## CH Parameters and BW Estimates
Parameters for Tuning the Channel Overhead and Bandwidth Estimates
Parameters | SOQPSK-TG | Comment
Rb | 20000000 | radio air channel bit rate in bps (27.3.3.1.2)
rcode rate | 0.66667 | (27.3.2.2.2, 27.4.5.1)
NTAs | 4 | Program goal = 4.
G_Rmd mission data (aggregate for all radios sharing frequency, e.g. a RAN) | 8.8 | Mbps. Program goal.
Dcodeblock bits | 4096 | info bits (uncoded) per LDPC codeblock (27.4.5.1)
Ncodeblocks per LDPC burst | 1 | from 1 (min) up to 16 (max) (27.4.3)
Dmean PDU length | 8000 | bits
Tdistance_MAX | 150 | nmi. Max range for computing the required guardband time. Program goal = 150.
Td_GS_MAX | 926.6411 | us. Tdistance_MAX x 1852m / speed of light (299792458) * 1000000 (us)
Time guard bands | 1 | 1 ms used for 150 nmi range (0.927 us)
Tminimum latency requirement per link | 50 | ms. This value is used to determine the number of TxOps required per second.
OHsynch | 64 | bits (27.4.3)
OHpreamble | 128 | bits (27.4.4)
Parameter | Value | Comments
Air information bit rate | 13333333.3333 | bps (with OH, this is roughly the Layer 2 information rate)
Rnt network throughput (Rmd + Rnc) | 9176708.4925 | bps. Equivalent line rate into MAC
Rnc network command and control (aggregate for all radios sharing frequency, e.g. a RAN) | 688253.1369 | bps. Network command and control packets
Rmd mission data (aggregate for all radios sharing frequency, e.g. a RAN) | 8488455.3555 | bps. Represents the aggregate application data rate.
Aggregate overhead efficiency | 68.83% | aggregate efficiency = Rnt network throughput / air information bit rate
Occupied BW @ SOQPSK | 15600000 | Hz. See IRIG 106 Chapter 27, Section 27.3.2.2.1. BW = 0.78 x coded CH bit rate per IRIG-106 Appendix 2A, Tab A-2
Overhead - Radio Air Channel Rate for Threshold
Time guard band efficiency | 16% | =(guardband duration) x ((number of TAs x 2) / (min latency per link))
OH per RF burst (e.g synchronization) | 4.522% | 64 bit ASM + 128 bit preamble +2 bit trailer per RF burst
OH per LDPC Code Block (does not include 3/2 expansion) | 5.469% | minimum OH (assumes single RF MAC Frame per LDPC Codeblock)
Link layer encryption | 9.22% | 416 bits link layer encryption OH per codeblock
Legend
| Green | Tunable Knob - use to affect calculations
| Light Green | Tunable knob but not one expected to be heavily used
| Gray | Constants - Values shall not be changed.
| Pink | Calculated values.
| Green w/ Green Text | Calculated mission data rate is >= TCRD Threshold.
| Light Red w/ Red Text | Calculated mission data rate is < TCRD Threshold.

## Req EbNo values
Tsym | 5.285 | us
Code Rate: | 0.66667
SC-SOQPSK
Modulation | Eb/No dB | user bits/sym | bits/sym dB | Es/No dB | Per Channel DR with 1 4us carrier
SOQPSK (uncoded) | 14 | 2 | 3.0103 | 17.0103 | 378429.5175
2/3-SOQPSK | 2.25 | 1.3333 | 1.2494 | 3.4994 | 252286.345
Packet error rate | 0.0001 | # / err packet
Packet size | 8000 | bits / packet
Codeblock size (info) | 4096 | bits / codeblock |  | BER | 1.2501e-08
Frame size | 8 | codeblocks |  | Codeblock error rate (1 codeblock) | 5.1201e-05
Frame error rate | 0.0004096 | # / err frame |  | Codeblock error rate (8 codeblocks) | 0.00040954
BER | 1.25e-08 | # / err bit
| 1.25e-08 | # / err bit
Uncoded
Note on F8: Es/No = Eb/No + bit/sym
Note on C10: Note: this is uncoded Eb/No for FER of 10^-4. FER is same as codeblock error rate.
Note on F14: BER = 1-exp(ln(1-PER)/L) where L = packet size
Note on F15: CER = 1-(1-BER)^L where L = codeblock size
Note on B16: Frame error rate = 10^-4/err pkt x 4096 bits/codeblock 8000 bits/pkt x frame/(8 codeblocks) = 4.1x 10^-4/frame (worse case here when 1 frame occupies entire burst slot or 8 codeblocks)