## TA-GS
TmNS Link Margin Calculator
TA to GS |  |  |  | Enter Values in Yellow Cells
Results are in Green Font
Element | Symbol | Value | Units | Formula/Remarks
Test Article Parameters
Transmitter Power | Pvt | 20 | Watts | TmNS Transmitter Power Output
Losses to Antenna | Lvt | 5 | dB | Transmitter to Antenna Losses
Vehicle Antenna Peak Gain | Gv | 3 | dBi | Transmit Antenna Maximum Gain
Vehicle Antenna Gain Variation | Lvt' | 20 | dB | Transmit Antenna Null Depth
Vehicle EIRP = | EIRP | -8.9897 | dBW | TA Effective Isotropic Radiated Power (EIRP); =10*LOG10(Pvt)-Lvt+Gv-Lvt'
Channel Losses
Link frequency | F | 4900 | MHz | Operating Frequency
Range | R | 100 | nmi | Slant Range in Nautical Miles
Space loss | Lpath | 151.6039 | dB | Space Loss (Freq in MHz and Range in NM); =37.8+20*LOG10(F)+20*LOG10(R)
Polarization loss | Lpol | 3 | dB | Linear Transmit to Circular Receive Loss
Tracking Loss | Ltrack | 1 | dB | Off-Boresight Tracking Error
Atmospheric loss | Latm | 1 | dB | Atmospheric Losses
Other Losses | Lother | 1 | dB | All Other Miscellaneous Losses
Transmission Losses = | Lt | 157.6039 | dB | =Lpath + Lpol + Ltrack + Latm+Lother
Ground Station Parameters
Boltzmann's Constant | k | -228.5993 | dB | =10*LOG10(1.380622E-23)
Figure Of Merit | G/T | 14.6 | dB/K | Antenna System FOM
Bit Rate | Rb | 20000000 | bps | Coded Over-The-Air Data Rate
Bit Rate | Rb | 73.0103 | dB(bps) | Data Rate Expressed in dB
Ground Losses = | Lg | 170.189 |  | =-k+G/T-Rb
Resulting Eb/No | Eb/No(res) | 3.5953 | dB | =EIRP-Lt+Lg
Link Margin
Required Eb/No | Eb/No(req) | 2.25 | dB | Required Coded Eb/No for FER of 1e-4
Link Margin | Mgn | 1.3453 | dB | Estimated Link Margin
TmNS TX
TA
Losses
TA
Antenna
TA - GS
Channel
Losses
GS
Antenna
TmNS RX
Note on E16: Robert Selbrede: Nominally 20 Watts
Note on E17: Robert Selbrede: This value should include all losses between the transmitter output and the antenna input (cables, filters, diplexers, switches, couplers, etc).
Note on E18: Robert Selbrede: Peak antenna Gain per manufacturers specifications or measured antenna patterns
Note on E19: Robert Selbrede: This is an allowance for antenna pattern nulls. Choose a value that represents 95% coverage. Refer to manufacturers specifications or measured antenna patterns
Note on E20: Robert Selbrede: This EIRP value should be met or exceeded 95% of the time
Note on E26: Robert Selbrede: Loss associated with the conversion of a linear TA antenna and circular GS antenna
Note on E29: Robert Selbrede: A place holder for other transmission path losses not accounted for above
Note on E35: Robert Selbrede: Use antenna system specified G/T or measured G/T at or near 4900 MHz